## Sheet1
We are assuming the voltage across V1 is 12 V with zero internal resistance. In reality V1 will be less than 12 V with some internal resistance.
| Thévenin Equivalent Voltage - Vth (V): | 11
| Thévenin Equivalent Resistance - Rth (ohms): | 9.1667
| Capacitance - C1 (F): | 0.001
Time (ms) | Voltage Across The Capacitor C1: Vc1 = Vth*(1-exp(-t/(Rth*C1))) | Current Across The Capacitor C1: Ic1 = Vth/Rth*exp(-t/(Rth*C1)) | Power Across The Capacitor C1: Pc1 = Vc1 * Ic1
0 | 0 | 1.2 | 0
1 | 1.1369 | 1.076 | 1.2232
2 | 2.1562 | 0.96478 | 2.0803
3 | 3.0702 | 0.86506 | 2.656
4 | 3.8898 | 0.77566 | 3.0172
5 | 4.6246 | 0.69549 | 3.2164
6 | 5.2835 | 0.62361 | 3.2949
7 | 5.8743 | 0.55916 | 3.2847
8 | 6.4041 | 0.50137 | 3.2108
9 | 6.8791 | 0.44956 | 3.0925
10 | 7.305 | 0.40309 | 2.9446
11 | 7.6869 | 0.36143 | 2.7783
12 | 8.0293 | 0.32408 | 2.6021
13 | 8.3363 | 0.29058 | 2.4224
14 | 8.6116 | 0.26055 | 2.2438
15 | 8.8584 | 0.23362 | 2.0695
16 | 9.0798 | 0.20948 | 1.902
17 | 9.2782 | 0.18783 | 1.7427
18 | 9.4562 | 0.16842 | 1.5926
19 | 9.6157 | 0.15101 | 1.4521
20 | 9.7588 | 0.1354 | 1.3214
21 | 9.8871 | 0.12141 | 1.2004
22 | 10.0021 | 0.10886 | 1.0888
23 | 10.1052 | 0.097611 | 0.98638
24 | 10.1977 | 0.087522 | 0.89253
25 | 10.2806 | 0.078477 | 0.80679
26 | 10.355 | 0.070366 | 0.72864
27 | 10.4216 | 0.063094 | 0.65754
28 | 10.4814 | 0.056573 | 0.59296
29 | 10.535 | 0.050726 | 0.5344
30 | 10.5831 | 0.045483 | 0.48135
31 | 10.6262 | 0.040783 | 0.43336
32 | 10.6648 | 0.036568 | 0.38999
33 | 10.6994 | 0.032788 | 0.35082
34 | 10.7305 | 0.0294 | 0.31547
35 | 10.7584 | 0.026361 | 0.2836
36 | 10.7833 | 0.023637 | 0.25488
37 | 10.8057 | 0.021194 | 0.22902
38 | 10.8258 | 0.019003 | 0.20573
39 | 10.8438 | 0.017039 | 0.18477
40 | 10.8599 | 0.015278 | 0.16592
41 | 10.8744 | 0.013699 | 0.14897
42 | 10.8874 | 0.012284 | 0.13374
43 | 10.899 | 0.011014 | 0.12004
44 | 10.9095 | 0.0098757 | 0.10774
45 | 10.9188 | 0.008855 | 0.096687
46 | 10.9272 | 0.0079399 | 0.086761
47 | 10.9347 | 0.0071193 | 0.077847
48 | 10.9415 | 0.0063835 | 0.069845
49 | 10.9475 | 0.0057237 | 0.062661
50 | 10.953 | 0.0051322 | 0.056213
The graph below shows that maximum power dissipation occurs at half the DC steady state voltage (Vth/2) and half the maximum current (Vth/2/Rth)
References
Charging Capacitors: | https://www.electronics-tutorials.ws/rc/rc_1.html
Thevenin Equivalents: | https://en.wikipedia.org/wiki/Th%C3%A9venin%27s_theorem