## Example
Originllay made by Amr Ibrahim Mohmaed
aimo.haggag@gmail.com
|  |  | API Design Factors | [7 empty] | Depth |  |  | Burst
|  |  | Tension | 1.8 | highest at the top @ depth = zero
|  |  | Collapse | 1.125 | hyrostatic pressure is increasing with depth
|  |  | Burst | 1.1 | assume all resevoir or pore pressure all over the well pore | [8 empty] | Collpase
Assume for colpase design is the casing is empty from inside for worst condition
Assume for burst design is the hole has no mud from out side
|  |  | Burst pressure | = | sf*reservoir pressure] |  | 6600 | psi |  |  |  | Pressure |  | Tension
|  |  | Pore Pressure Gradient | = | 0.5 | psi/ft
|  |  | Formation pressure | = | 6000 | psi
|  |  | Depth | = | 8000 | ft
|  |  | Collapse perssure | = | [sf*.052*Mud WT ppg*depth] |  |  | 5850 | psi |  |  |  | Depth | Collapse | Burst
|  |  | Mud weight | 12.5 | ppg | [7 empty] | 0 | 0 | 6600
|  |  | Casing Size | 9.625 | in | [7 empty] | 500 | 365.625 | 6600
[13 empty] | 1000 | 731.25 | 6600
|  |  | by using burst and collapse u get the right grade for 9 5/8'' casing | [9 empty] | 1500 | 1096.875 | 6600
|  |  | It will be N-80 , 53 #/ft | meets required pressures (burst and collpase) | [8 empty] | 2000 | 1462.5 | 6600
|  |  | N-80 , 47 #/ft | will meet burst only | [8 empty] | 2500 | 1828.125 | 6600
|  |  | see to what depth it can withstand collpase | [9 empty] | 3000 | 2193.75 | 6600
|  |  | max collpase pressure = | [max from table for N-80 , 47 #/ft]/SF |  |  | = | 4231.1111 | psi |  |  |  | 3500 | 2559.375 | 6600
[13 empty] | 4000 | 2925 | 6600
|  |  | 1st Iteration | [9 empty] | 4500 | 3290.625 | 6600
| 6509 ft |  | depth | 6509.4017 | ft | [7 empty] | 5000 | 3656.25 | 6600
|  |  | N-80 , 47 #/ft will cover till | 6509.4017 | ft | [7 empty] | 5500 | 4021.875 | 6600
|  | a | N-80 , 53 #/ft will cover the rest [ 8000-6509] |  | 1490.5983 | ft | [6 empty] | 6000 | 4387.5 | 6600
| 8000 ft | [5 empty] | 5875.848 | [5 empty] | 6500 | 4753.125 | 6600
|  | b | Calculate the axile stress (tension) on the 47 # by the 53 # = |  | weight/area | 5875.848 | psi | [5 empty] | 7000 | 5118.75 | 6600
|  |  | by the previous value 5876 psi see the right range in the API axil stress load between 5000 and 1000 stress | [9 empty] | 7500 | 5484.375 | 6600
|  |  | 5000 psi stress | 4680 | psi | [7 empty] | 8000 | 5850 | 6600
|  |  | 10000 psi stress | 4600 | psi
|  | c | interpolation between the last two points to get stress at 5876 psi
4657.8777
[7 empty] | 80 | 0.17517 | 14.0136 | 4665.9864
|  |  | Get corresponding depth | 6380.8361 | Compare with 6509 we need another Iteration
2nd Iteration
|  |  | depth | 6380.8361 | ft
[7 empty] | p1 | S | S1 | S2 | p2
|  |  | repeat point a | 1619.1639 | ft |  | 4680 | 6382.6456 | 5000 | 10000 | 4600
|  |  | repeat point b | 6382.6456 | psi
|  |  | interpolation between the last two points to get axile stress at 6383 psi |  |  | 4657.8777 | psi | /1.125 | 4140.3357 | psi
|  |  | Get corresponding depth | 6369.7472 | ft | Compare with 6381 difference is acceptable |  |  | 11.0889
[7 empty] | p1 | S | S1 | S2 | p2
|  |  | repeat point a | 1630.2528 | ft |  | 4680 | 6426.3574 | 5000 | 10000 | 4600
|  |  | repeat point b | 6426.3574 | psi
|  |  | interpolation between the last two points to get axile stress at 6370 psi |  |  | 4657.1783 | psi | /1.125 | 4139.714 | psi
Get corresponding depth
|  |  | so we can run N-80 , 47 #/ft to 6370 ft |  | 6370 | 47
| N-80 , 47 #/ft |  | and N-80 , 53 #/ft between 6370 ft and 8000 ft |  | 1630 | 53
6370 ft
|  |  | last thing is to check tesion force at the surface | 694404 | lb force
|  |  | yield stregth for 47 #/ ft can with stand that to the surface |  | 1086000 | lb force
8000 ft
N-80 , 53 #/ft
Second Iteration
Now consider running the 47 #/ft pipe to the new depth of 6,381ft.
3rd Iteration
Now consider running the 47 #/ft pipe to the new depth of 6,370ft.

## 13.375 in CSG
|  |  | API Design Factors | [7 empty] | Depth |  |  | Burst
|  |  | Tension | 1.8 | highest at the top @ depth = zero
|  |  | Collapse | 1 | hyrostatic pressure is increasing with depth
|  |  | Burst | 1.2 | assume all resevoir or pore pressure all over the well pore | [8 empty] | Collpase
Assume for colpase design is the casing is empty from inside for worst condition
Assume for burst design is the hole has no mud from out side
|  |  | Burst pressure | = | [sf*reservoir pressure] |  | 3348 | psi |  |  |  | Pressure |  | Tension
|  |  | Pore Pressure Gradient | = | 0.465 | psi/ft
|  |  | Formation pressure | = | 6000 | psi
|  |  | Depth | = | 6000 | ft
|  |  | Collapse perssure | = | [sf*.052*Mud WT ppg*depth] |  | 2870.4 | psi |  |  |  |  | Depth | Collapse | Burst
|  |  | Mud weight | 9.2 | ppg | [7 empty] | 0 | 0 | 3348
|  |  | Casing Size | 13.375 | in | [7 empty] | 500 | 239.2 | 3348
|  |  | area |  | in2 | [7 empty] | 1000 | 478.4 | 3348
|  |  | by using burst and collapse u get the right grade for 13.375 '' casing | [9 empty] | 1500 | 717.6 | 3348
|  |  | It will be P-110 , 72 #/ft | meets required pressures (burst and collpase) | [8 empty] | 2000 | 956.8 | 3348
|  |  | P-110 , 68 #/ft | will meet burst only | [8 empty] | 2500 | 1196 | 3348
|  |  | see to what depth it can withstand collpase | [9 empty] | 3000 | 1435.2 | 3348
|  |  | max collpase pressure = | [max from table for N-80 , 47 #/ft]/SF |  |  | = | 2330 | psi |  |  |  | 3500 | 1674.4 | 3348
|  |  | make iteration to economical casing | [9 empty] | 4000 | 1913.6 | 3348
|  |  | 1st Iteration | [9 empty] | 4500 | 2152.8 | 3348
| 4870 ft |  | depth | 4870.4013 | ft | [7 empty] | 5000 | 2392 | 3348
|  |  | P-110 , 68 #/ft will cover till | 4870.4013 | ft | [7 empty] | 5500 | 2631.2 | 3348
|  | a | P-110 , 72 #/ftwill cover the rest [ 6000-4870] |  | 1129.5987 | ft | [6 empty] | 6000 | 2870.4 | 3348
6000 ft
|  | b | Calculate the axile stress (tension) on the P-110 , 68 #/ft P-110 = |  | weight/area | 3950.255 | psi
by the previous value 3950 psi see the right range in the API axil stress load between 5000 and 1000 stress
|  |  | 5000 psi stress | 2260 | psi
|  |  | 10000 psi stress | 2240 | psi
|  | c | interpolation between the last two points to get stress at 5876 psi
[7 empty] | 20 | 0.79005 | 15.801 | 2244.199
|  |  | Get corresponding depth | 4691.0514 | Compare with 4870 we need another Iteration |  |  | 178.9486
2nd Iteration
|  |  | depth | 4691.0514 | ft
[7 empty] | p1 | S | S1 | S2 | p2
|  |  | repeat point a | 1308.9486 | ft |  | 2260 | 4577.4495 | 0 | 5000 | 2240
|  |  | repeat point b | 4577.4495 | psi
|  |  | interpolation between the last two points to get axile stress at 4577 psi |  |  | 2241.6902 | psi | /sf | 2241.6902 | psi
|  |  | Get corresponding depth | 4685.8073 | ft | Compare with 4691 difference is acceptable |  |  | 5.2441 | ft
[7 empty] | p1 | S | S1 | S2 | p2
|  |  | repeat point a | 1314.1927 | ft |  | 2260 | 4595.7884 | 5000 | 10000 | 2240
|  |  | repeat point b | 4595.7884 | psi
|  |  | interpolation between the last two points to get axile stress at 4596 psi |  |  | 2261.6168 | psi | /sf | 2261.6168 | psi
|  |  | Get corresponding depth | 4727.46 | ft | Compare with 4686 difference not acceptable |  |  | 41.6527
|  |  | so we can run P-110 , 68 #/ft to 4686 ft |  | 4686 | 68
|  |  | and P-110 , 72 #/ft between 4686 ft and 6000 ft |  | 1314 | 72
P-110 , 68 #/ft to 4686 ft
|  |  | last thing is to check tesion force at the surface | 743860.8 | lb m
|  |  | body yield stregth for P-110 , 68 #/ft can with stand that to the surface |  | 2139000 | lb m | from tables
P-110 , 72 #/ft between 4686 ft and 6000 ft
13
Second Iteration
Now consider running the 68 #/ft pipe to the new depth of 4691 ft.
3rd Iteration
Now consider running the 47 #/ft pipe to the new depth of 4686 ft.

## 9.625 in CSG
|  |  | API Design Factors | [7 empty] | Depth |  |  | Burst
|  |  | Tension | 1.8 | highest at the top @ depth = zero
|  |  | Collapse | 1 | hyrostatic pressure is increasing with depth
|  |  | Burst | 1.2 | assume all resevoir or pore pressure all over the well pore | [8 empty] | Collpase
Assume for colpase design is the casing is empty from inside for worst condition
Assume for burst design is the hole has no mud from out side
|  |  | Burst pressure | = | [sf*reservoir pressure] |  | 6048 | psi |  |  |  | Pressure |  | Tension
|  |  | Pore Pressure Gradient | = | 0.48 | psi/ft
|  |  | Formation pressure | = | 6000 | psi
|  |  | Depth | = | 10500 | ft
|  |  | Collapse perssure | = | [sf*.052*Mud WT ppg*depth] |  | 5350.8 | psi |  |  |  |  | Depth | Collapse | Burst
|  |  | Mud weight | 9.8 | ppg | [7 empty] | 0 | 0 | 6048
|  |  | Casing Size OD | 9.625 | in | [7 empty] | 500 | 254.8 | 6048
|  |  | Casing Size ID | 8.755 | in | depend on designed grade
[13 empty] | 1000 | 509.6 | 6048
|  |  | by using burst and collapse u get the right grade for 9.625 '' casing |  | from tables | [7 empty] | 1500 | 764.4 | 6048
|  |  | Q-125 , 47 #/ft | meets required pressures (burst and collpase) | [8 empty] | 2000 | 1019.2 | 6048
|  |  | P-110 , 43 #/ft | will meet burst only | [8 empty] | 2500 | 1274 | 6048
|  |  | see to what depth it can withstand collpase |  | 4420 | from table | [6 empty] | 3000 | 1528.8 | 6048
|  |  | max collpase pressure = | [max from table for P-110 , 43 #/ft]/SF |  |  | = | 4420 | psi |  |  |  | 3500 | 1783.6 | 6048
|  |  | area | 12.564 | in2
|  |  | make iteration to economical casing | [9 empty] | 4000 | 2038.4 | 6048
|  |  | 1st Iteration | [9 empty] | 4500 | 2293.2 | 6048
| 4870 ft |  | depth | 8673.4694 | ft | [7 empty] | 5000 | 2548 | 6048
|  |  | P-110 , 43.5 #/ft will cover till | 8673.4694 | ft | [7 empty] | 5500 | 2802.8 | 6048
|  | a | Q-125 , 47 #/ft will cover the rest [ 10500-8673] |  | 1826.5306 | ft | [6 empty] | 6000 | 3057.6 | 6048
6000 ft
|  | b | Calculate the axile stress (tension) on the P-110 , 43 #/ft = |  | weight/area | 6323.9263 | psi
by the previous value 6251 psi see the right range in the API axil stress load between 5000 and 1000 stress
|  |  | 5000 psi stress | 2260 | psi
|  |  | 10000 psi stress | 2240 | psi
|  | c | interpolation between the last two points to get stress at 5876 psi
[7 empty] | 20 | 1.2648 | 25.2957 | 2234.7043
|  |  | Get corresponding depth | 4385.2125 | Compare with 4870 we need another Iteration |  |  | 484.7875
2nd Iteration
|  |  | depth | 4385.2125 | ft
[7 empty] | p1 | S | S1 | S2 | p2
|  |  | repeat point a | 6114.7875 | ft |  | 2260 | 21383.6744 | 0 | 5000 | 2240
|  |  | repeat point b | 21383.6744 | psi
|  |  | interpolation between the last two points to get axile stress at 4577 psi |  |  | 2174.4653 | psi | /sf | 2174.4653 | psi
|  |  | Get corresponding depth | 4267.0041 | ft | Compare with 4691 difference is acceptable |  |  | 118.2084 | ft
[7 empty] | p1 | S | S1 | S2 | p2
|  |  | repeat point a | 6232.9959 | ft |  | 2260 | 21797.0542 | 5000 | 10000 | 2240
|  |  | repeat point b | 21797.0542 | psi
|  |  | interpolation between the last two points to get axile stress at 4596 psi |  |  | 2192.8118 | psi | /sf | 2192.8118 | psi
|  |  | Get corresponding depth | 4303.0059 | ft | Compare with 4686 difference not acceptable |  |  | 36.0017
|  |  | so we can run P-110 , 68 #/ft to 4686 ft |  | 4686 | 68
|  |  | and P-110 , 72 #/ft between 4686 ft and 6000 ft |  | 5814 | 72
P-110 , 68 #/ft to 4686 ft
|  |  | last thing is to check tesion force at the surface | 1327060.8 | lb m
|  |  | body yield stregth for P-110 , 68 #/ft can with stand that to the surface |  | 2139000 | lb m | from tables
P-110 , 72 #/ft between 4686 ft and 6000 ft
13
Second Iteration
Now consider running the 68 #/ft pipe to the new depth of 4691 ft.
3rd Iteration
Now consider running the 47 #/ft pipe to the new depth of 4686 ft.

## ARea calculator
D1 | 13.375 | in
D2 | 12.415 | in | depend on csg grade
Area | 19.453 | in^2